## Ohms
Resistivity (μΩ·m) | Wire Diameter (mm) | Sectional Area (mm2) | Wire Length (m) | Resistance (Ohm)
1.35 | 0.5 | 0.19635 | 1 | 6.8755
Wire Diameter (mm) | Measurement (cm3/m) | Density (g/cm3) | Length (m/kg) | Weight (kg/1000m)
5 | 19.6349 | 7.1 | 7.1732 | 139.4081
By Jiangsu Heyi Electric Heating Material Co., Ltd http://www.dyeast.com.cn